## Sheet1
EV30 Specificaion SOP 2020/3/30
Model |  | Cargo Van SW 35kwh | Cargo Van SW 52.5kwh | Cargo Van LW 35kwh | Cargo Van LW 52.5kwh
GVM（kg) |  | 2310 | 2460 | 2550 | 2630
CVW（kg) |  | 1445 | 1555 | 1530 | 1640
Maximum front axle load(kg) |  | 1170 | 1170 | 1170 | 1170
Maximum rear axle load(kg) |  | 1260 | 1460 | 1460 | 1460
Payload(kg) |  | 865 | 905 | 1020 | 990
Drive Type |  | Left /Right Hand Drive |  | Left Hand Drive
Number of Seats |  | 2 |  | 2
Rated Power/Peak Power(kW) |  | 40/90 |  | 40/90
Rated Torque/Max.Torque(N.m) |  | 125/255 |  | 125/255
Maximum Speed (km/h) |  | 120 |  | 120
Acceleration 0-100km/h (s) |  | 11 | 12 | 12 | 13
Dimension:L*W*H(mm) |  | 4555X1780X1895 | 4555X1780X1895 | 5145X1780X1900 | 5145X1780X1900
Wheel base(mm) |  | 2910 | 2910 | 3285 | 3285
Cargo area | Cargo volume (m³) | 4.8 | 4.8 | 6.3 | 6.3
| Maximum length (mm) | 2180 | 2180 | 2770 | 2770
| Maximum width (mm) | 1665 | 1665 | 1665 | 1665
| Maximum width between wheelarches(mm) | 1220 | 1220 | 1220 | 1220
| Maximum height (mm) | 1330 | 1330 | 1330 | 1330
Sliding door | Width (mm) | 710 | 710 | 710 | 710
| Height (mm) | 1230 | 1230 | 1230 | 1230
Turning radius (m) |  | 5.87 | 5.87 | 6.53 | 6.53
Charging time(AC ) h |  | 6 | 8 | 6 | 8
Charging time (DC 0-80%) min |  | 45 | 45 | 45 | 45
Battery Capacity（kwh） |  | 35 | 52.5 | 35 | 52.5
Energy consumption WLTP combined (KWh/100km) |  | 24.36 | 23.63 | 26.15 | 25.31
Autonomy WLTP combined (km) |  | 158 | 240 | 150 | 230
Autonomy WLTP urban (km) |  | 226 | 342 | 210 | 316
Brake System |  | Front/Rear Disc Brake |  | Front/Rear Disc Brake
Suspension |  | Front Mcpherson Independent Suspension/ Rear Leaf Spring Suspension |  | Front Mcpherson Independent Suspension/ Rear Leaf Spring Suspension
Tire |  | 185/65R15 | 185/65R15C | 185/65R15C | 185/65R15C
Safety Configuration
Intelligent Anti-theft Security System |  | S | S | S | S
Tire Pressure Monitoring System |  | S | S | S | S
ESP+EBA+HHC |  | S | S | S | S
Parking Sensor Rear |  | S | S | S | S
Reversing Image |  | S | S | S | S
Driver Seat Airbags + Unadjustable Pretight Limit Type Safety Belt |  | S | S | S | S
Front Passenger Airbags + Unadjustable Prelight Limit Type Safety Belt |  | S | S | S | S
Driver Seat Safety Belt Untied Alarm |  | S | S | S | S
Passenger Seat Safety Belt Untied Alarm |  | S | S | S | S
Exterior and Interior
Single-side Sliding Door |  | S | S | S | S
Wheel Type |  | Steel | Steel | Steel | Steel
Repair kit |  | S | S | S | S
Headlight+Manual Adjustment |  | S | S | S | S
Daytime running Lamp |  | S | S | S | S
Comfort and Convenience
Air conditioning |  | Manual | Manual | Manual | Manual
Cruise control |  | S | S | S | S
MP5+Radio |  | S | S | S | S
Bluetooth music and carkit |  | S | S | S | S
Touch Screen 7inch |  | S | S | S | S
DAB+ |  | S | S | S | S
Heated Exteriour Mirror |  | S | S | S | S
Height adjustable steering wheel |  | S | S | S | S
Leather steering wheel |  | S | S | S | S
Steering wheel audio control |  | S | S | S | S
4-direction Adjustable Driver's Seat |  | S | S | S | S
Heated seats |  | S | S | S | S
Electric Front Windows |  | S | S | S | S
Automatic off headlights |  | S | S | S | S
2 Foldable remote control Key |  | S | S | S | S
Central Lock |  | S | S | S | S
180 Degree opening rear doors with no glass |  | S | S | S | S
Front bumper body-color bumper |  | S | S | S | S
Rear bumper nature color |  | S | S | S | S
Charging
6m charging cable normal soccet 10A/230V |  | S | S | S | S
6m charging cable for wall box CCS |  | S | S | S | S